## Microcodes
Name | Instruction |  |  |  | Description
NOP | 0 | 0 | 0 | 0 | No Operation: Move to next program counter step
LDA | 0 | 0 | 0 | 1 | Load A: Take value stored at instruction pointer address and load into the A register
ADD | 0 | 0 | 1 | 0 | Add: Take value stored at instruction pointer address, load into B register, add and output to bus, and load into A register
SUB | 0 | 0 | 1 | 1 | Subtract: Take value stored at instruction pointer address, load into B register, subtract and output to bus, and load into A register
STA | 0 | 1 | 0 | 0 | Store A: Store value in A register into address included in instruction address
LDI | 0 | 1 | 0 | 1 | Load In: Directly load instruction value into A register
JMP | 0 | 1 | 1 | 0 | Jump: Jump to program counter step indicated at instruction address
JC | 0 | 1 | 1 | 1 | Jump Carry: Jump to program counter step if Carry Flag is set
JZ | 1 | 0 | 0 | 0 | Jump Zero: Jump to program counter step if Zero Flag is set
| 1 | 0 | 0 | 1
| 1 | 0 | 1 | 0
| 1 | 0 | 1 | 1
| 1 | 1 | 0 | 0
| 1 | 1 | 0 | 1
OUT | 1 | 1 | 1 | 0 | Output: Display whatever value is on the bus
HALT | 1 | 1 | 1 | 1 | Halt: stop the computer from running