## Microcodes
Name | Instruction | Description
NOP | 0 | No Operation: Move to next program counter step
LDA | 1 | Load A: Take value stored at instruction pointer address and load into the A register
ADD | 10 | Add: Take value stored at instruction pointer address, load into B register, add and output to bus, and load into A register
SUB | 11 | Subtract: Take value stored at instruction pointer address, load into B register, subtract and output to bus, and load into A register
STA | 100 | Store A: Store value in A register into address included in instruction address
LDI | 101 | Load In: Directly load instruction value into A register
JMP | 110 | Jump: Jump to program counter step indicated at instruction address
JC | 111 | Jump Carry: Jump to program counter step if Carry Flag is set
JZ | 1000 | Jump Zero: Jump to program counter step if Zero Flag is set
1001
1010
1011
1100
1101
OUT | 1110 | Output: Display whatever value is on the bus
HLT | 1111 | Halt: stop the computer from running

## Program - Up and Down
Description: Counts up to 255 by 3s and then counts down to 0 by 6s
Assmebler
Address | Instruction | Value | Address | Instruction | Value | Memory Value
0 | OUT |  | 0000 | 1110 | 0000 | 1110 0000
1 | ADD | 14 | 0001 | 10 | 1110 | 0010 1110
2 | JC | 4 | 0010 | 111 | 0100 | 0111 0100
3 | JMP | 0 | 0011 | 110 | 0000 | 0110 0000
4 | SUB | 15 | 0100 | 11 | 1111 | 0011 1111
5 | OUT |  | 0101 | 1110 | 0000 | 1110 0000
6 | JZ | 8 | 0110 | 1000 | 1000 | 1000 1000
7 | JMP | 4 | 0111 | 110 | 0100 | 0110 0100
8 | HLT |  | 1000 | 1111 | 0000 | 1111 0000
9 |  |  | 1001 | 0000 | 0000 | 0000 0000
10 |  |  | 1010 | 0000 | 0000 | 0000 0000
11 |  |  | 1011 | 0000 | 0000 | 0000 0000
12 |  |  | 1100 | 0000 | 0000 | 0000 0000
13 |  |  | 1101 | 0000 | 0000 | 0000 0000
14 |  | 3 | 1110 | 0000 | 0011 | 0000 0011
15 |  | 6 | 1111 | 0000 | 0110 | 0000 0110